## Fellenius method
Surface Loads
1 | 2 | 3 | 4 | 5 | 6 | 7 | 8 | 9 | 10 | 11 | 12 | 13 | 14 | 15 | 16 | 17 | 18 | 19 | 20
Slice # | Horizontal Width (b)[ft] | Average Height (h)[ft] | Area (A)[ft^2] | Weight (W)[klb/ft] | Base inclination (alpha)[rad] | W*sin(alpha) [klb/ft] | Height of Surface Water (hs)[ft] | Surface Pressure (Psurface)[klb/ft^2] | Surface Inclination (Beta)[rad] | Surface load (P)[klb/ft] | Horizontal Moment Arm (dh)[ft] | Vertical Moment Arm (dv)[ft] | Moment (Mp)[klb] | Piezometric height (hp)[ft] | Pore Water Pressure (u)[klb/ft^2] | Cohesion (c) [klb/ft^2] | Friction angle (Phi) [rad] | Delta L=b/cos(beta) (Dl) [ft] | c*DL+(W*cos(alpha)+P*cos(alpha-beta)-u*DL*cos^2(alpha))*tan(phi) [klb/ft]
1 | 20 | 6 | 122 | 14.03 | 0.71558 | 9.2045 | 0 | 0 | 0.24497 | 0 | 0 | 0 | 0 | 0 | 0 | 0.2 | 0.43633 | 15.0942 | 7.9564 | Fs= | 2.1328
2 | 20 | 16 | 326 | 37.49 | 0.55851 | 19.8667 | 0 | 0 | 0.24497 | 0 | 0 | 0 | 0 | 0 | 0 | 0.2 | 0.43633 | 16.961 | 18.2177
3 | 40 | 23 | 897 | 103.155 | 0.36652 | 36.9674 | 0 | 0 | 0.24497 | 0 | 0 | 0 | 0 | 8 | 0.4992 | 0.2 | 0.43633 | 37.3432 | 44.7993
4 | 40 | 23 | 904 | 103.96 | 0.12217 | 12.6695 | 0 | 0 | 0.24497 | 0 | 0 | 0 | 0 | 18 | 1.1232 | 0.2 | 0.43633 | 39.7018 | 35.5711
5 | 25 | 16 | 399 | 45.885 | -0.087266 | -3.9991 | 3 | 0.1872 | 0.24497 | 4.824 | 12.5 | 152.1249 | 236.483 | 19 | 1.1856 | 0.2 | 0.43633 | 24.9049 | 14.7584
6 | 25 | 6 | 148 | 17.02 | -0.22689 | -3.8287 | 9 | 0.5616 | 0.24497 | 14.4721 | 62.5 | 164.6247 | 1455.3223 | 15 | 0.936 | 0.2 | 0.43633 | 24.3593 | 8.522
[5 empty] | Sum= | 70.8804 | [5 empty] | Sum= | 1691.8053 |  |  |  |  | Sum= | 129.8249

## Bishop simplified method
Surface Loads
1 | 2 | 3 | 4 | 5 | 6 | 7 | 8 | 9 | 10 | 11 | 12 | 13 | 14 | 15 | 16 | 17 | 18 | 19 | 20 | 21 | 22
Slice # | Horizontal Width (b)[ft] | Average Height (h)[ft] | Area (A)[ft^2] | Weight (W)[klb/ft] | Base inclination (alpha)[rad] | W*sin(alpha) [klb/ft] | Height of Surface Water (hs)[ft] | Surface Pressure (Psurface)[klb/ft^2] | Surface Inclination (Beta)[rad] | Surface load (P)[klb/ft] | Horizontal Moment Arm (dh)[ft] | Vertical Moment Arm (dv)[ft] | Moment (Mp)[klb] | Piezometric height (hp)[ft] | Pore Water Pressure (u)[klb/ft^2] | Cohesion (c) [klb/ft^2] | Friction angle (Phi) | c*b+(W+P*cos(beta)-u*b)*tan(phi) [klb/ft] | Ftrial | m=cos(alpha)+(tan(phi)*sin(alpha)/Ftrial) | Column 19/Column21 [klb/ft]
1 | 20 | 6 | 122 | 14.03 | 0.71558 | 9.2045 | 0 | 0 | 0.24497 | 0 | 0 | 0 | 0 | 0 | 0 | 0.2 | 0.43633 | 10.5423 | 2.301 | 0.88766 | 11.8765 | Fs= | 2.3016
2 | 20 | 16 | 326 | 37.49 | 0.55851 | 19.8667 | 0 | 0 | 0.24497 | 0 | 0 | 0 | 0 | 0 | 0 | 0.2 | 0.43633 | 21.4819 | 2.301 | 0.95544 | 22.4838
3 | 40 | 23 | 897 | 103.155 | 0.36652 | 36.9674 | 0 | 0 | 0.24497 | 0 | 0 | 0 | 0 | 8 | 0.4992 | 0.2 | 0.43633 | 46.7907 | 2.301 | 1.0062 | 46.5022
4 | 40 | 23 | 904 | 103.96 | 0.12217 | 12.6695 | 0 | 0 | 0.24497 | 0 | 0 | 0 | 0 | 18 | 1.1232 | 0.2 | 0.43633 | 35.5271 | 2.301 | 1.0172 | 34.9248
5 | 25 | 16 | 399 | 45.885 | -0.087266 | -3.9991 | 3 | 0.1872 | 0.24497 | 4.824 | 12.5 | 152.1249 | 236.483 | 19 | 1.1856 | 0.2 | 0.43633 | 14.7575 | 2.301 | 0.97853 | 15.0812
6 | 25 | 6 | 148 | 17.02 | -0.22689 | -3.8287 | 9 | 0.5616 | 0.24497 | 14.4721 | 62.5 | 164.6247 | 1455.3223 | 15 | 0.936 | 0.2 | 0.43633 | 8.5719 | 2.301 | 0.92878 | 9.2292
[5 empty] | Sum= | 70.8804 | [5 empty] | Sum= | 1691.8053 | [6 empty] | Sum= | 140.0977